## Sheet1
refdes	value	footprint	device	description	qty
U1	unknown	teensy3_1	Teensy 3.1	unknown	1
R24	715	805	RC0805FR-07715RL	unknown	1
D1	unknown	LED3	TLLG4400	Generic LED	1
S1,S10,S11,S12,S13,S14,S15,S16,S17,S18,S19,S20,S21,S3,S4,S5,S6,S7,S8,S9	unknown	CHERRY_MX_FP_DIODE	SW_DIODE	Cherry Switch with Diode	20
S2	unknown	CHERRY_MX_FP_LED	SW_LED	Cherry Switch with LED	1
D2	unknown	SOD323	1N4148WS-7-F	unknown	1
Q1	unknown	SOT23	FDN327N	generic N channel MOS transistor (enhancement type)	1
R15,R16,R17,R18,R19,R20,R21	100	805	RC0805FR-07100RL	unknown	7
R11,R12,R13,R14,R22,R25,R26,R27,R28,R29,R30	100K	805	RC0805FR-07100KL	unknown	11
R23	62	805	RC0805FR-0762RL	unknown	1
C15	0.1uF	805	C0805C104K5RACTU	capacitor	1